## Sheet1
Reference | Value | Qty | MANUFACTURER | Manufacturer_Part_Number | 설명 | Package | Type | total | 1차 | 2차 | 3차 | 현재
C1,C2 | 12pF | 2 | Samsung Electro-Mechanics | CL05C120JB5NNNC | 50V 12pF C0G ±5% 0402 Multilayer Ceramic Capacitors MLCC - SMD/SMT ROHS | 0402 (1005 Metric) | Surface Mount | 10000 | 40 | 40 | 40 | 9880
C3,C7,C17,C27 | 1uF | 4 | Murata Electronics | GRM155C71A105ME11D | 10V 1uF X7S 0402 Multilayer Ceramic Capacitors MLCC - SMD/SMT ROHS | 0402 (1005 Metric) | Surface Mount | 1000 | 80 | 80 | 80 | 760
C4,C5,C6,C8,C9,C10,C13,C20,C21,C25,C26,C28 | 10uF | 12 | Murata Electronics | GRM155C80J106ME11D | 6.3V 10uF X6S ±20% 0402 Multilayer Ceramic Capacitors MLCC - SMD/SMT ROHS | 0402 (1005 Metric) | Surface Mount | 10000 | 240 | 240 | 240 | 9280
C11,C12,C14,C15,C16,C18,C19,C22,C24 | 100nF | 9 | Samsung Electro-Mechanics | CL05B104KO5NNNC | 16V 100nF X7R ±10% 0402 Multilayer Ceramic Capacitors MLCC - SMD/SMT ROHS | 0402 (1005 Metric) | Surface Mount | 10000 | 180 | 180 | 180 | 9460
C23 | 10nF | 1 | Samsung Electro-Mechanics | CL05B103KB5NNNC | 50V 10nF X7R ±10% 0402 Multilayer Ceramic Capacitors MLCC - SMD/SMT ROHS | 0402 (1005 Metric) | Surface Mount | 5000 | 20 | 20 | 20 | 4940
D2 | L0603R | 1 | BRIGHT LED | BL-HUF36A-AV-TRB | Red Light-emitting diode | 0603 (1608 Metric) | Surface Mount | 500 | 20 | 20 | 20 | 440
D4 | L0603G | 1 | BRIGHT LED | BL-HG036A-AV-TRB | Yellow Green Light-emitting diode | 0603 (1608 Metric) | Surface Mount | 500 | 20 | 20 | 20 | 440
E2 | MDBT42Q-512KV2 | 1 | Raytac | MDBT42Q-512KV2 | Bluetooth Bluetooth v5.2 Transceiver Module | SMD-41 | Surface Mount | 60 | 20 | 20 | 20 | 0
FB1,FB2 | 120R/0.9A | 2 | Murata Electronics | BLM15PE121SH1D | FERRITE BEAD | 0402 (1005 Metric) | Surface Mount | 500 | 40 | 40 | 40 | 380
IC1 | REF1112AIDBZR | 1 | Texas Instruments | REF1112AIDBZR | Shunt Voltage Reference IC Fixed 1.25V V ±0.2% 5 mA SOT-23-3 | SOT-23-3 | Surface Mount | 30 |  |  | 20 | 10
IC3,IC4,IC5 | LPV821DBVR | 3 | Texas Instruments | LPV821DBVR | 8kHz 1.5uV 7pA Single Channel Precision Op Amps ROHS | SOT-23-5 | Surface Mount | 250 | 60 | 60 | 60 | 70
IC6 | NPM1100-QDAA-R | 1 | NORDIC SEMICONDUCTOR | NPM1100-QDAA-R | Lithium-Ion/Polymer Battery Management ROHS | QFN-24(4x4) | Surface Mount | 100 | 20 | 20 | 20 | 40
J5 | USB4515-GF-A | 1 | Global Connector Technology | USB4515-GF-A | USB Connectors USB C Rec 6P SMT Mid Mnt 1.6mm | SMD-4 | Surface Mount | 200 |  | 20 | 20 | 160
L1 | 15nH | 1 | TDK | MLG1005S15NJT000 | 400mA 15nH ±5% 350mΩ 0402 Inductors (SMD) ROHS | 0402 (1005 Metric) | Surface Mount | 500 | 20 | 20 | 20 | 440
L2 | 10uH | 1 | Murata Electronics | LQM18FN100M00D | 50mA 10uH ±20% 50mA 1.17Ω 0603 Inductors (SMD) ROHS | 0603 (1608 Metric) | Surface Mount | 500 | 20 | 20 | 20 | 440
L3 | 2.2uH | 1 | Murata Electronics | 1285AS-H-2R2M=P2 | 1.5A 2.2uH ±20% 0806 Power Inductors ROHS | 0806 (2016 Metric) | Surface Mount | 500 | 20 | 20 | 20 | 440
Q3 | FDV303N | 1 | ONSEMI | FDV303N | FDV303N N-Channel MOSFET, 680 mA, 25 V, 3-Pin SOT-23 ON Semiconductor | SOT-23 | Surface Mount | 500 | 20 | 20 | 20 | 440
Q4 | DMC2400UV-7 | 1 | Diodes Incorporated | DMC2400UV-7 | 20V 480mΩ@200mA,5V 450mW 900mV@250uA 1PCSNChannel+1PCSPChannel SOT-563 MOSFETs ROHS | SOT-563 | Surface Mount | 500 | 20 | 20 | 20 | 440
R1,R2,R19 | 49.9k | 3 | TA-I Tech | RM04FTN4992 | 62.5mW Thick Film Resistors 50V ±100ppm/℃ ±1% 49.9kΩ 0402 Chip Resistor - Surface Mount ROHS | 0402 (1005 Metric) | Surface Mount | 10000 | 60 | 60 | 60 | 9820
R3,R8,R14,R18 | 10k | 4 | TA-I Tech | RM04FTN1002 | Fixed Resistor, Metal Glaze/thick Film, 0.0625W, 10k ohm, 50V, 1% +/-Tol, 100ppm/Cel | 0402 (1005 Metric) | Surface Mount | 10000 | 80 | 80 | 80 | 9760
R4,R5,R9,R10,R25,R26,R31 | 1M | 7 | YAGEO | RC0402FR-071ML | 62.5mW Thick Film Resistors 50V ±100ppm/℃ ±1% 1MΩ 0402 Chip Resistor - Surface Mount ROHS | 0402 (1005 Metric) | Surface Mount | 10000 | 140 | 140 | 140 | 9580
R6 | 1M5 | 1 | YAGEO | RC0402FR-071M5L | 62.5mW Thick Film Resistors 50V ±100ppm/℃ ±1% 1.5MΩ 0402 Chip Resistor - Surface Mount ROHS | 0402 (1005 Metric) | Surface Mount | 10000 | 20 | 20 | 20 | 9940
R7 | 180k | 1 | TA-I Tech | RM04FTN1803 | Fixed Resistor, Metal Glaze/thick Film, 0.0625W, 180k ohm, 50V, 1% +/-Tol, 100ppm/Cel | 0402 (1005 Metric) | Surface Mount | 10000 | 20 | 20 | 20 | 9940
R11 | 100 | 1 | YAGEO | RC0402FR-07100RL | 62.5mW Thick Film Resistors 50V ±100ppm/℃ ±1% 100Ω 0402 Chip Resistor - Surface Mount ROHS | 0402 (1005 Metric) | Surface Mount | 10000 | 20 | 20 | 20 | 9940
R12 | 2M | 1 | YAGEO | RC0402FR-072ML | 62.5mW Thick Film Resistors 50V ±100ppm/℃ ±1% 2MΩ 0402 Chip Resistor - Surface Mount ROHS | 0402 (1005 Metric) | Surface Mount | 10000 | 20 | 20 | 20 | 9940
R13 | 10 | 1 | YAGEO | RC0402FR-0710RL | 62.5mW Thick Film Resistors 50V ±1% ±200ppm/℃ 10Ω 0402 Chip Resistor - Surface Mount ROHS | 0402 (1005 Metric) | Surface Mount | 10000 | 20 | 20 | 20 | 9940
R15 | 300k | 1 | WALSIN | WR04X3003FTL | 300 kOhms ±1% 0.063W, 1/16W Chip Resistor 0402 (1005 Metric) Thick Film | 0402 (1005 Metric) | Surface Mount | 10000 |  |  | 20 | 9980
R17 | 9.1M | 1 | WALSIN | WR06W9104FTL | RES 9.1M OHM 1% 0603 | 0603 (1608 Metric) | Surface Mount | 5000 |  |  | 20 | 4980
R20,R28,R30 | 0 | 3 | TA-I Tech | RM04JTN0 | 62.5mW Thick Film Resistors 50V ±100ppm/℃ ±5% 0Ω 0402 Chip Resistor - Surface Mount ROHS | 0402 (1005 Metric) | Surface Mount | 10000 |  |  | 60 | 9940
R21 | 953k | 1 | WALSIN | WR04X9533FTL | 953 kOhms ±1% 0.1W, 1/10W Chip Resistor 0603 (1608 Metric) Thick Film | 0603 (1608 Metric) | Surface Mount | 5000 |  |  | 20 | 4980
R22 | 150 | 1 | TA-I Tech | RM04FTN1500 | Fixed Resistor, Metal Glaze/thick Film, 0.0625W, 150 ohm, 50V, 1% +/-Tol, 100ppm/Cel | 0402 (1005 Metric) | Surface Mount | 10000 | 20 | 20 | 20 | 9940
R23,R24 | 5.1k | 2 | TA-I Tech | RM04FTN5101 | Fixed Resistor, Metal Glaze/thick Film, 0.0625W, 5.1k ohm, 50V, 1% +/-Tol, 100ppm/Cel | 0402 (1005 Metric) | Surface Mount | 10000 | 40 | 40 | 40 | 9880
U3 | MMBFJ177 | 1 | onsemi | MMBFJ177LT1G | JFET P-Channel 30 V 225 mW Surface Mount SOT-23-3 (TO-236) | SOT-23-3 | Surface Mount | 30 |  |  | 20 | 10
U5 | BME680 | 1 | Bosch Sensortec | BME680 | Pressure Sensors ROHS | LGA-8 | Surface Mount | 100 | 20 | 20 | 20 | 40
X1 | 32.768kHz | 1 | EPSON | FC-135 32.7680KA-A5 | Crystals SMD 32.768kHz | SMD3215-2P | Surface Mount | 200 | 20 | 20 | 20 | 140
보유, 박스
구매중
보유